## Part 1
Building | Room # | Room # (numeric) | Room Accessed (Y/N) | Location Description | PLEL Location # | System | Component | Material | ACM (Y/N/P/NS) | Access (A/B/C/D) | Friable (Y/N) | ACM Quantity/Condition |  |  |  | Sample # | Sample Description | % Chrysotile | % Crocidolite | % Tremolite | % Amosite | % Anthophylite | % Actinolite | Surveyor | Comments
[12 empty] | Unit of Measure | Condition
[13 empty] | Good | Fair | Poor
V | 2 | 2 | Y | Penthouse Storage | 001 | Floor |  | Concrete | NS | [14 empty] | PLEL | NS as concrete is not suspect ACM.
[6 empty] | Wall |  | Concrete | NS | [15 empty] | NS as concrete is not suspect ACM.
[6 empty] | Ceiling | Panel | Steel | NS | [15 empty] | NS as steel is not suspect ACM.
[6 empty] | Piping | Elbows/Fittings | Parging Cement | N | [6 empty] | S001 | Parging cement on HVAC lines
[6 empty] | Mechanical | Ductwork | Fiberglass | NS | [15 empty] | NS as fiberglass is not suspect ACM.
[6 empty] | Other | Elbows/Fittings (Water Lines) | Parging Cement | Y | D | Y | EA | 3 | - | - | S002 | Parging cement on RWL | 10 | 0 | 0 | 0 | 0 | 0
V | 2A | 2 | Y | Ventilation Room | 002 | Floor |  | Concrete | NS | [14 empty] | PLEL | NS as concrete is not suspect ACM.
[6 empty] | Wall |  | Concrete | NS | [15 empty] | NS as concrete is not suspect ACM.
[6 empty] | Ceiling | Panel | Steel | NS | [15 empty] | NS as steel is not suspect ACM.
[6 empty] | Piping | N/F
[6 empty] | Mechanical | Ductwork | Fiberglass | NS | [15 empty] | NS as fiberglass is not suspect ACM.
[6 empty] | Other | N/F
V | 15 | 15 | Y | Furance Room | 003 | Floor |  | Concrete | NS | [14 empty] | PLEL | NS as concrete is not suspect ACM.
[6 empty] | Wall |  | Concrete | NS | [15 empty] | NS as concrete is not suspect ACM.
[6 empty] | Ceiling | Panel | Steel | NS | [15 empty] | NS as steel is not suspect ACM.
[6 empty] | Piping | Elbows/Fittings (Circulating Line) | Parging Cement | Y | D | Y | EA | 3 | - | - | S003 | Parging cement on circulating line | 10 | 0 | 0 | 0 | 0 | 0
[6 empty] | Mechanical | Tank | Insulation | Y | D | Y | Sf | 40 | - | - | S004 | Tank insulation | 10 | 0 | 0 | 0 | 0 | 0
[6 empty] | Other | Boiler | Parging Cement & Jacket | Y | D | Y | SF | 50 | - | - | S005 | Parging cement and jacket on boiler exhaust | 10 | 0 | 0 | 0 | 0 | 0
V | 15A | 15 | Y | Water Room | 004 | Floor |  | Concrete | NS | [14 empty] | PLEL | NS as concrete is not suspect ACM.
[6 empty] | Wall |  | Concrete | NS | [15 empty] | NS as concrete is not suspect ACM.
[6 empty] | Ceiling | Panel | Steel | NS | [15 empty] | NS as steel is not suspect ACM.
[6 empty] | Piping | Elbows/Fittings (Circulating Line) | Parging Cement | P | D | Y | EA | 18 | - | - | VS003 | Parging cement on circulating line | 10 | 0 | 0 | 0 | 0 | 0 |  | NS as the material was visually similar to S003
[6 empty] | Mechanical | Tank | Insulation | P | D | Y | Sf | 75 | - | 2 | VS004 | Tank insulation | 10 | 0 | 0 | 0 | 0 | 0 |  | NS as the material was visually similar to S004.
[6 empty] | Other | N/F
V | 15B | 15 | Y | Emergency Generator Room | 005 | Floor |  | Concrete | NS | [14 empty] | PLEL | NS as concrete is not suspect ACM.
[6 empty] | Wall |  | Concrete | NS | [15 empty] | NS as concrete is not suspect ACM.
[6 empty] | Ceiling | Panel | Steel | NS | [15 empty] | NS as steel is not suspect ACM.
[6 empty] | Piping | Elbows/Fittings (Circulating Line) | Parging Cement | P | D | Y | EA | 3 | - | - | VS003 | Parging cement on circulating line | 10 | 0 | 0 | 0 | 0 | 0 |  | NS as the material was visually similar to S003
[6 empty] | Mechanical | Tank | Insulation | P | D | Y | Sf | 40 | - | - | VS004 | Tank insulation | 10 | 0 | 0 | 0 | 0 | 0 |  | NS as the material was visually similar to S004.
[6 empty] | Other | Boiler | Parging Cement & Jacket | P | D | Y | SF | 50 | - | - | VS005 | Parging cement and jacket | 10 | 0 | 0 | 0 | 0 | 0 |  | NS as the materiAL was visually similar to S005
V | 16 | 16 | Y | Pig Room | 006 | Floor |  | Rubber | NS | [14 empty] | PLEL | NS as rubber is not suspect ACM.
[6 empty] | Wall |  | Concrete | NS | [15 empty] | NS as concrete is not suspect ACM.
[6 empty] | Ceiling | Panel | Steel | NS | [15 empty] | NS as steel is not suspect ACM.
[6 empty] | Piping | Straight Run/Elbows | Fiberglass | NS | [15 empty] | NS as fiberglass is not suspect ACM.
[6 empty] | Mechanical | N/F
[6 empty] | Other | N/F
V | 19 | 19 | Y | Juvenille Pig Room | 007 | Floor |  | Concrete | NS | [14 empty] | PLEL | NS as concrete is not suspect ACM.
[6 empty] | Wall |  | Concrete | NS | [15 empty] | NS as concrete is not suspect ACM.
[6 empty] | Ceiling | Panel | Steel | NS | [15 empty] | NS as steel is not suspect ACM.
[6 empty] | Piping | Elbows/Fittings (water line) | Parging Cement | P | D | Y | EA | 137 | 2 | 3 | VS002 | Parging on water line | 10 | 0 | 0 | 0 | 0 | 0 |  | NS as the material was visually similar to S002.
[6 empty] | Mechanical | Ductwork | Fiberglass | NS | [15 empty] | NS as fiberglass is not suspect ACM.
[6 empty] | Other | Elbows/Fittings (Circulating Line) | parging cement | P | D | Y | Ea | 3 | - | - | VS003 | Parging on circulating line | 10 | 0 | 0 | 0 | 0 | 0 |  | NS as the material was visually similar to S003
V | 18 | 18 | Y | Laundry | 008 | Floor |  | Clay | NS | [14 empty] | PLEL | NS as clay is not suspect ACM.
[6 empty] | Wall |  | Concrete | NS | [15 empty] | NS as concrete is not suspect ACM.
[6 empty] | Ceiling | Panel | Steel | NS | [15 empty] | NS as steel is not suspect ACM.
[6 empty] | Piping | Elbows/Fittings (water line) | Parging Cement | P | D | Y | EA | 9 | - | - | VS003 | Parging on circulating line | 10 | 0 | 0 | 0 | 0 | 0 |  | NS as the material was visually similar to S003
[6 empty] | Mechanical | Ductwork | Fiberglass | NS | [15 empty] | NS as fiberglass is not suspect ACM.
[6 empty] | Other | N/F
V | 27 | 27 | Y | Rodent | 009 | Floor |  | Concrete | NS | [14 empty] | PLEL | NS as concrete is not suspect ACM.
[6 empty] | Wall | Drywall | DWJC | P | A | N | SF | 200 |  |  | VS007 | DWJC | 3 | 0 | 0 | 0 | 0 | 0 |  | S007 of DWJC was confirmed ACM; therefore all DWJC should be considered as ACM.
[6 empty] | Ceiling | Drywall | DWJC | P | A | N | SF | 51 |  |  | VS007 | DWJC | 3 | 0 | 0 | 0 | 0 | 0 |  | S007 of DWJC was confirmed ACM; therefore all DWJC should be considered as ACM.
[6 empty] | Piping | N/F
[6 empty] | Mechanical | N/F
[6 empty] | Other | N/F | [17 empty] | No access above ceiling.
V | 27A | 27 | Y | Rodent | 009 | Floor |  | Concrete | NS | [14 empty] | PLEL | NS as concrete is not suspect ACM.
[6 empty] | Wall | Drywall | DWJC | P | A | N | SF | 245 |  |  | VS007 | DWJC | 3 | 0 | 0 | 0 | 0 | 0 |  | S007 of DWJC was confirmed ACM; therefore all DWJC should be considered as ACM.
[6 empty] | Ceiling | Drywall | DWJC | P | A | N | SF | 77 |  |  | VS007 | DWJC | 3 | 0 | 0 | 0 | 0 | 0 |  | S007 of DWJC was confirmed ACM; therefore all DWJC should be considered as ACM.
[6 empty] | Piping | N/F
[6 empty] | Mechanical | N/F
[6 empty] | Other | N/F | [17 empty] | No access above ceiling.
V | 27B | 27 | Y | Rodent | 009 | Floor |  | Concrete | NS | [14 empty] | PLEL | NS as concrete is not suspect ACM.
[6 empty] | Wall | Drywall | DWJC | P | A | N | SF | 310 |  |  | VS007 | DWJC | 3 | 0 | 0 | 0 | 0 | 0 |  | S007 of DWJC was confirmed ACM; therefore all DWJC should be considered as ACM.
[6 empty] | Ceiling | Drywall | DWJC | P | A | N | SF | 130 |  |  | VS007 | DWJC | 3 | 0 | 0 | 0 | 0 | 0 |  | S007 of DWJC was confirmed ACM; therefore all DWJC should be considered as ACM.
[6 empty] | Piping | N/F
[6 empty] | Mechanical | N/F
[6 empty] | Other | N/F | [17 empty] | No access above ceiling.
V | 28 | 28 | Y | Office | 010 | Floor | Tile | Vinyl tile | N | [6 empty] | S006 | 12' x 12' White with black streaks | [6 empty] | PLEL
[6 empty] | Floor | Tile | Tile mastic | N | [6 empty] | S006 | 12' x 12' White with black streaks
[6 empty] | Wall | Drywall | DWJC | Y | A | N | SF | 200 | - | - | S007 | DWJC | 3 | 0 | 0 | 0 | 0 | 0
[6 empty] | Ceiling | Acoustic tile | Lay-in T-bar | N | [6 empty] | S008 | 2' x 4' pinhole fleck
[6 empty] | Ceiling | Acoustic tile | Lay-in T-bar | N | [6 empty] | S009 | 2' x 4' pinhole fissure
[6 empty] | Piping | Elbows/ Fittings (circulating line) | Parging Cement | P | D | Y | EA | 2 | - | - | VS003 | Parging cement | 10 | 0 | 0 | 0 | 0 | 0 |  | NS as the material was visually similar to S003.
[6 empty] | Mechanical | N/F
[6 empty] | Other | N/F
V | 30 | 30 | Y | Office | 011 | Floor | Tile | Vinyl tile | Y | A | N | Sf | 200 | - | - | S010 | 12' x 12' Brown with black streaks | 3 | 0 | 0 | 0 | 0 | 0 | PLEL
[6 empty] | Floor | Tile | Tile mastic | N | [6 empty] | S010 | 12' x 12' Brown with black streaks
[6 empty] | Wall | Drywall | DWJC | P | A | N | SF | 200 | - | - | VS007 | DWJC | 3 | 0 | 0 | 0 | 0 | 0 |  | S007 of DWJC was confirmed ACM; therefore all DWJC should be considered as ACM.
[6 empty] | Ceiling | Acoustic tile | Lay-in T-bar | NS | [6 empty] | VS008 | 2' x 4' pinhole fleck | [7 empty] | NS as the material was visually similar to S008
[6 empty] | Ceiling | Acoustic tile | Lay-in T-bar | NS | [6 empty] | VS009 | 2' x 4' pinhole fissure | [7 empty] | NS as the material was visually similar to S009
[6 empty] | Piping | Elbows/Fittings (Circulating Line) | Parging Cement | P | D | Y | EA | 11 | - | - | VS003 | Parging Cement | 10 | 0 | 0 | 0 | 0 | 0 |  | NS as the material was visually similar to S003
[6 empty] | Mechanical | N/F
[6 empty] | Other | N/F
V | 32, 34 | 32 34 | Y | Office | 012 | Floor | Tile | Vinyl tile | N | [6 empty] | S011 | 12' x 12' White with abundant brown flecks | [6 empty] | PLEL
[6 empty] | Floor | Tile | Tile mastic | N | [6 empty] | S011 | 12' x 12' White with abundant brown flecks
[6 empty] | Wall | Drywall | DWJC | Y | A | N | SF | 250 | - | - | S012 | DWJC | 3 | 0 | 0 | 0 | 0 | 0
[6 empty] | Ceiling | Acoustic tile | Lay-in T-bar | NS | [6 empty] | V009 | 2' x 4' pinhole fissure | [7 empty] | NS as the material was visually similar to S009
[6 empty] | Piping | Elbows/Fittings (Circulating Line) | Parging Cement | P | D | Y | EA | 22 | - | - | VS003 | Parging Cement | 10 | 0 | 0 | 0 | 0 | 0 |  | NS as the material was visually similar to S003
[6 empty] | Mechanical | N/F
[6 empty] | Other | N/F
V | 1V01 |  | Y | Main Entrance | 013 | Floor |  | Concrete | NS | [14 empty] | PLEL | NS as concrete is not suspect ACM.
[6 empty] | Wall |  | Brick | NS | [15 empty] | NS as brick is not sus[ect ACM
[6 empty] | Ceiling | Acoustic tile | Lay-in T-bar | NS | [6 empty] | VS008 | 2' x 4' pinhole fleck | [7 empty] | NS as the material was visually similar to S008
[6 empty] | Piping | N/F
[6 empty] | Mechanical | N/F
[6 empty] | Other | N/F
V | 1 | 1 | Y | Staff Room | 014 | Floor | Tile | Vinyl tile | NS | [6 empty] | VS006 | 12' x 12' White with black streaks | [6 empty] | PLEL
[6 empty] | Floor | Tile | Tile mastic | NS | [6 empty] | VS006 | 12' x 12' White with black streaks
[6 empty] | Wall | Drywall | DWJC | P | A | N | SF | 625 | - | - | VS007 | DWJC | 3 | 0 | 0 | 0 | 0 | 0 |  | S007 of DWJC was confirmed ACM; therefore all DWJC should be considered as ACM.
[6 empty] | Ceiling | Acoustic tile | Lay-in T-bar | NS | [6 empty] | VS008 | 2' x 4' pinhole fleck | [7 empty] | NS as the material was visually similar to S008
[6 empty] | Ceiling | Acoustic tile | Lay-in T-bar | NS | [6 empty] | V009 | 2' x 4' pinhole fissure | [7 empty] | NS as the material was visually similar to S009
[6 empty] | Piping | Elbows/Fittings (Circulating Line) | Parging Cement | P | D | Y | EA | 23 | - | - | VS003 | Parging Cement | 10 | 0 | 0 | 0 | 0 | 0 |  | NS as the material was visually similar to S003
[6 empty] | Mechanical | N/F
[6 empty] | Other | N/F
V | 3 | 3 | Y | Pig Room | 015 | Floor |  | Clay | NS | [14 empty] | PLEL | NS as clay is not suspect ACM.
[6 empty] | Wall |  | Concrete | NS | [15 empty] | NS as concrete is not suspect ACM.
[6 empty] | Ceiling |  | Concrete | NS | [15 empty] | NS as concrete is not suspect ACM.
[6 empty] | Piping | N/F
[6 empty] | Mechanical | N/F
[6 empty] | Other | N/F | [17 empty] | No access above ceiling.
V | 6, 6A, 6B | 6 | Y | Pig Pens | 016 | Floor |  | Clay | NS | [14 empty] | PLEL | NS as clay is not suspect ACM.
[6 empty] | Wall |  | Concrete | NS | [15 empty] | NS as concrete is not suspect ACM.
[6 empty] | Ceiling | Panel | Steel | NS | [15 empty] | NS as steel is not suspect ACM.
[6 empty] | Piping | Elbows/Fittings (Circulating Line) | Parging cement | P | D | Y | EA | 28 | 0 | 0 | VS003 | Parging cement | 10 | 0 | 0 | 0 | 0 | 0 |  | NS as the material was visually similar to S003
[6 empty] | Mechanical | N/F
[6 empty] | Other | Elbows/Fittings(water line( | Parging cement | P | D | Y | EA | 2 | - | - | VS002 | Parging cement | 10 | 0 | 0 | 0 | 0 | 0 |  | NS as the material was visually similar to S002.
V | 7 | 7 | Y | Pig Pens | 017 | Floor |  | Concrete | NS | [14 empty] | PLEL | NS as concrete is not suspect ACM.
[6 empty] | Wall |  | Concrete | NS | [15 empty] | NS as concrete is not suspect ACM.
[6 empty] | Ceiling | Panel | Steel | NS | [15 empty] | NS as steel is not suspect ACM.
[6 empty] | Piping | Elbows/Fittings (Circulating Line) | Parging cement | P | D | Y | EA | 28 | 0 | 0 | VS003 | Parging cement | 10 | 0 | 0 | 0 | 0 | 0 |  | NS as the material was visually similar to S003
[6 empty] | Mechanical | N/F
[6 empty] | Other | N/F
V | 8 | 8 | Y | Cat Pen | 018 | Floor |  | Concrete | NS | [14 empty] | PLEL | NS as concrete is not suspect ACM.
[6 empty] | Wall |  | Concrete | NS | [15 empty] | NS as concrete is not suspect ACM.
[6 empty] | Ceiling | Panel | Steel | NS | [15 empty] | NS as steel is not suspect ACM.
[6 empty] | Piping | Elbows/Fittings (Circulating Line) | Fiberglass | NS | [15 empty] | NS as fiberglass is not suspect ACM.
[6 empty] | Mechanical | N/F
[6 empty] | Other | N/F
V | 1C04 |  | Y | Loading Bay | 019 | Floor |  | Concrete | NS | [14 empty] | PLEL | NS as clay is not suspect ACM.
[6 empty] | Wall | Drywall | DWJC | P | A | N | SF | 200 | - | - | VS007 | DWJC | 3 | 0 | 0 | 0 | 0 | 0 |  | S013 was collected but not confirmed ACM. S007 of DWJC was confirmed ACM; therefore all DWJC should be considered as ACM.
[6 empty] | Ceiling | Panel | Steel | NS | [15 empty] | NS as steel is not suspect ACM.
[6 empty] | Piping | Elbows/Fittings (Circulating Line) | Parging cement | P | D | Y | EA | 19 | 0 | 0 | VS003 | Parging cement | 10 | 0 | 0 | 0 | 0 | 0 |  | NS as the material was visually similar to S003
[6 empty] | Mechanical | N/F
[6 empty] | Other | Elbows/Fittings(water line( | Parging cement | P | D | Y | EA | 1 | - | - | VS002 | Parging cement | 10 | 0 | 0 | 0 | 0 | 0 |  | NS as the material was visually similar to S002.
V | 9, 9A | 9 | Y | Mouse Room | 020 | Floor |  | Clay | NS | [14 empty] | PLEL | NS as concrete is not suspect ACM.
[6 empty] | Wall | Drywall | DWJC | P | A | N | SF | 200 | - | - | VS007 | DWJC | 3 | 0 | 0 | 0 | 0 | 0 |  | S007 of DWJC was confirmed ACM; therefore all DWJC should be considered as ACM.
[6 empty] | Ceiling | Drywall | DWJC | P | A | N | SF | 200 | - | - | VS007 | DWJC | 3 | 0 | 0 | 0 | 0 | 0 |  | S007 of DWJC was confirmed ACM; therefore all DWJC should be considered as ACM.
[6 empty] | Piping | N/F
[6 empty] | Mechanical | N/F
[6 empty] | Other | N/F | [17 empty] | No access above ceiling.
V | 10 | 10 | Y | Female Washroom | 021 | Floor |  | Clay | NS | [14 empty] | PLEL | NS as concrete is not suspect ACM.
[6 empty] | Wall | Drywall | DWJC | P | A | N | SF | 200 | - | - | VS007 | DWJC | 3 | 0 | 0 | 0 | 0 | 0 |  | S007 of DWJC was confirmed ACM; therefore all DWJC should be considered as ACM.
[6 empty] | Ceiling | Drywall | DWJC | P | A | N | SF | 200 | - | - | VS007 | DWJC | 3 | 0 | 0 | 0 | 0 | 0 |  | S007 of DWJC was confirmed ACM; therefore all DWJC should be considered as ACM.
[6 empty] | Piping | N/F
[6 empty] | Mechanical | N/F
[6 empty] | Other | N/F | [17 empty] | No access above ceiling.
V | 11 | 11 | Y | Male Washroom | 022 | Floor |  | Clay | NS | [14 empty] | PLEL | NS as concrete is not suspect ACM.
[6 empty] | Wall | Drywall | DWJC | P | A | N | SF | 200 | - | - | VS007 | DWJC | 3 | 0 | 0 | 0 | 0 | 0 |  | S007 of DWJC was confirmed ACM; therefore all DWJC should be considered as ACM.
[6 empty] | Ceiling | Drywall | DWJC | P | A | N | SF | 200 | - | - | VS007 | DWJC | 3 | 0 | 0 | 0 | 0 | 0 |  | S007 of DWJC was confirmed ACM; therefore all DWJC should be considered as ACM.
[6 empty] | Piping | N/F
[6 empty] | Mechanical | N/F
[6 empty] | Other | N/F | [17 empty] | No access above ceiling.
V | 13 | 13 | Y | Feed Storage | 023 | Floor |  | Clay | NS | [14 empty] | PLEL | NS as concrete is not suspect ACM.
[6 empty] | Wall |  | Concrete | NS | [15 empty] | NS as concrete is not suspect ACM.
[6 empty] | Ceiling | Drywall | DWJC | P | A | N | SF | 200 | - | - | VS007 | DWJC | 3 | 0 | 0 | 0 | 0 | 0 |  | S007 of DWJC was confirmed ACM; therefore all DWJC should be considered as ACM.
[6 empty] | Piping | N/F
[6 empty] | Mechanical | N/F
[6 empty] | Other | N/F | [17 empty] | No access above ceiling.
V | 1C03 |  | Y | Hallway | 024 | Floor |  | Concrete | NS | [14 empty] | PLEL | NS as concrete is not suspect ACM.
[6 empty] | Wall |  | Concrete | NS | [15 empty] | NS as concrete is not suspect ACM.
[6 empty] | Ceiling | Panel | Steel | NS | [15 empty] | NS as steel is not suspect ACM.
[6 empty] | Piping | Elbows/Fittings (Circulating Line) | Parging cement | P | D | Y | EA | 50 | - | - | VS003 | Parging cement | 10 | 0 | 0 | 0 | 0 | 0 |  | NS as the material was visually similar to S003
[6 empty] | Mechanical | N/F
[6 empty] | Other | N/F
V | 1C02 |  | Y | Hallway | 025 | Floor |  | Concrete | NS | [14 empty] | PLEL | NS as concrete is not suspect ACM.
[6 empty] | Wall |  | Concrete | NS | [15 empty] | NS as concrete is not suspect ACM.
[6 empty] | Ceiling | Panel | Steel | NS | [15 empty] | NS as steel is not suspect ACM.
[6 empty] | Piping | Elbows/Fittings (Circulating Line) | Parging cement | P | D | Y | EA | 50 | - | - | VS003 | Parging cement | 10 | 0 | 0 | 0 | 0 | 0 |  | NS as the material was visually similar to S003
[6 empty] | Mechanical | Ductwork | Fiberglass | NS | [15 empty] | NS as fiberglass is not suspect ACM.
[6 empty] | Other | N/F
V | 1C01 |  | Y | Hallway | 026 | Floor | Tile | Vinyl tile | P | A | N | Sf | 200 | - | - | VS010 | 12' x 12' Brown with black streaks | 3 | 0 | 0 | 0 | 0 | 0 | PLEL | NS as the material was visually similar to S010
[6 empty] | Floor | Tile | Tile mastic | NS | [6 empty] | VS010 | 12' x 12' Brown with black streaks | [7 empty] | NS as the material was visually similar to S010
[6 empty] | Wall | Drywall | DWJC | P | A | N | SF | 200 | - | - | VS007 | DWJC | 3 | 0 | 0 | 0 | 0 | 0 |  | S007 of DWJC was confirmed ACM; therefore all DWJC should be considered as ACM.
[6 empty] | Ceiling | Acoustic tile | Lay-in T-bar | NS | [6 empty] | VS009 | 2' x 4' pinhole fissure | [7 empty] | NS as the material was visually similar to S009
[6 empty] | Piping | Elbows/Fittings (Circulating Line) | Parging Cement | P | D | Y | EA | 130 | - | - | VS003 | Parging Cement | 10 | 0 | 0 | 0 | 0 | 0 |  | NS as the material was visually similar to S003
[6 empty] | Mechanical | N/F
[6 empty] | Other | Elbows/Fittings (waterline) | Parging cement | P | D | Y | EA | 3 | - | - | VS002 | Parging cement | 10 | 0 | 0 | 0 | 0 | 0 |  | NS as the material was visually similar to S002.
V | 17 | 17 | Y | Vaccine Room | 027 | Floor |  | Concrete | NS | [14 empty] | PLEL | NS as concrete is not suspect ACM.
[6 empty] | Wall |  | Concrete | NS | [15 empty] | NS as concrete is not suspect ACM.
[6 empty] | Ceiling | Drywall | DWJC | P | A | N | SF | 200 | - | - | VS007 | DWJC | 3 | 0 | 0 | 0 | 0 | 0 |  | S007 of DWJC was confirmed ACM; therefore all DWJC should be considered as ACM.
[6 empty] | Piping | N/F
[6 empty] | Mechanical | N/F
[6 empty] | Other | N/F | [17 empty] | No access above ceiling.
V | 14 | 14 | Y | Dark Room | 028 | Floor |  | Concrete | NS | [14 empty] | PLEL | NS as concrete is not suspect ACM.
[6 empty] | Wall | Drywall | DWJC | Y | A | N | SF | 70 | - | - | S014 | DWJC | 3 | 0 | 0 | 0 | 0 | 0
[6 empty] | Ceiling | Drywall | DWJC | P | A | N | SF | 70 | - | - | VS007 | DWJC | 3 | 0 | 0 | 0 | 0 | 0 |  | S007 of DWJC was confirmed ACM; therefore all DWJC should be considered as ACM.
[6 empty] | Piping | N/F
[6 empty] | Mechanical | N/F
[6 empty] | Other | N/F | [17 empty] | No access above ceiling.
V | 5 | 5 | Y | Equipment Room | 029 | Floor |  | Concrete | NS | [14 empty] | PLEL | NS as concrete is not suspect ACM.
[6 empty] | Wall | Drywall | DWJC | P | A | N | SF | 200 | - | - | VS007 | DWJC | 3 | 0 | 0 | 0 | 0 | 0 |  | S007 of DWJC was confirmed ACM; therefore all DWJC should be considered as ACM.
[6 empty] | Ceiling | Drywall | DWJC | P | A | N | SF | 200 | - | - | VS007 | DWJC | 3 | 0 | 0 | 0 | 0 | 0 |  | S007 of DWJC was confirmed ACM; therefore all DWJC should be considered as ACM.
[6 empty] | Piping | N/F
[6 empty] | Mechanical | N/F
[6 empty] | Other | N/F | [17 empty] | No access above ceiling.
V | 4 | 4 | Y |  | 030 | Floor |  | Concrete | NS | [14 empty] | PLEL | NS as concrete is not suspect ACM.
[6 empty] | Wall | Drywall | DWJC | P | A | N | SF | 150 | - | - | VS007 | DWJC | 3 | 0 | 0 | 0 | 0 | 0 |  | S007 of DWJC was confirmed ACM; therefore all DWJC should be considered as ACM.
[6 empty] | Ceiling | Drywall | DWJC | P | A | N | SF | 150 | - | - | VS007 | DWJC | 3 | 0 | 0 | 0 | 0 | 0 |  | S007 of DWJC was confirmed ACM; therefore all DWJC should be considered as ACM.
[6 empty] | Piping | N/F
[6 empty] | Mechanical | N/F
[6 empty] | Other | N/F | [17 empty] | No access above ceiling. There's a fume hood in this room which may contain asbestos but it could not be sampled as it was in use.
V | 4A, 4B | 4 | Y | Testing Room | 031 | Floor |  | Concrete | NS | [14 empty] | PLEL | NS as concrete is not suspect ACM.
[6 empty] | Wall | Drywall | DWJC | P | A | N | SF | 200 | - | - | VS007 | DWJC | 3 | 0 | 0 | 0 | 0 | 0 |  | S007 of DWJC was confirmed ACM; therefore all DWJC should be considered as ACM.
[6 empty] | Ceiling | Drywall | DWJC | P | A | N | SF | 200 | - | - | VS007 | DWJC | 3 | 0 | 0 | 0 | 0 | 0 |  | S007 of DWJC was confirmed ACM; therefore all DWJC should be considered as ACM.
[6 empty] | Piping | N/F
[6 empty] | Mechanical | N/F
[6 empty] | Other | N/F | [17 empty] | No access above ceiling
V | 29 | 29 | Y | Electronics Storage | 032 | Floor |  | Concrete | NS | [14 empty] | PLEL | NS as concrete is not suspect ACM.
[6 empty] | Wall |  | Concrete | NS | [15 empty] | NS as concrete is not suspect ACM.
[6 empty] | Ceiling | Drywall | DWJC | P | A | N | SF | 500 | - | - | VS007 | DWJC | 3 | 0 | 0 | 0 | 0 | 0 |  | S007 of DWJC was confirmed ACM; therefore all DWJC should be considered as ACM.
[6 empty] | Piping | N/F
[6 empty] | Mechanical | N/F
[6 empty] | Other | N/F | [17 empty] | No access above ceiling
V | 33 | 33 | Y | Male Washroom | 033 | Floor |  | Clay | NS | [14 empty] | PLEL | NS as concrete is not suspect ACM.
[6 empty] | Wall | Drywall | DWJC | P | A | N | SF | 200 | - | - | VS007 | DWJC | 3 | 0 | 0 | 0 | 0 | 0 |  | S007 of DWJC was confirmed ACM; therefore all DWJC should be considered as ACM.
[6 empty] | Ceiling | Drywall | DWJC | P | A | N | SF | 200 | - | - | VS007 | DWJC | 3 | 0 | 0 | 0 | 0 | 0 |  | S007 of DWJC was confirmed ACM; therefore all DWJC should be considered as ACM.
[6 empty] | Piping | N/F
[6 empty] | Mechanical | N/F
[6 empty] | Other | N/F | [17 empty] | No access above ceiling.
V | 31 | 31 | Y | Male Washroom | 034 | Floor |  | Clay | NS | [14 empty] | PLEL | NS as concrete is not suspect ACM.
[6 empty] | Wall | Drywall | DWJC | P | A | N | SF | 200 | - | - | VS007 | DWJC | 3 | 0 | 0 | 0 | 0 | 0 |  | S007 of DWJC was confirmed ACM; therefore all DWJC should be considered as ACM.
[6 empty] | Ceiling | Drywall | DWJC | P | A | N | SF | 200 | - | - | VS007 | DWJC | 3 | 0 | 0 | 0 | 0 | 0 |  | S007 of DWJC was confirmed ACM; therefore all DWJC should be considered as ACM.
[6 empty] | Piping | N/F
[6 empty] | Mechanical | N/F
[6 empty] | Other | N/F | [17 empty] | No access above ceiling.

## Part 2
Building | Room # | Room # (numeric) | Room Accessed (Y/N) | Location Description | PLEL Location # | System | Component | Material | ACM (Y/N/P/NS) | Access (A/B/C/D) | Friable (Y/N) | ACM Quantity/Condition |  |  |  | Sample # | Sample Description | % Chrysotile | % Crocidolite | % Tremolite | % Amosite | % Anthophylite | % Actinolite | Surveyor | Comments
[12 empty] | Unit of Measure | Condition
[13 empty] | Good | Fair | Poor
V | 32, 32A, 34 | 32 34 | Y | Office | 012 | Floor | Tile | Vinyl tile | N | [6 empty] | S011 | 12' x 12' White with abundant brown flecks | [6 empty] | PLEL
[6 empty] | Floor | Tile | Tile mastic | N | [6 empty] | S011 | 12' x 12' White with abundant brown flecks
[6 empty] | Wall | Drywall | DWJC | Y | A | N | SF | 250 | - | - | S012 | DWJC | 3 | 0 | 0 | 0 | 0 | 0
[6 empty] | Ceiling | Acoustic tile | Lay-in T-bar | NS | [6 empty] | VS009 | 2' x 4' pinhole fissure | [7 empty] | NS as the material was visually similar to S009
[6 empty] | Piping | Elbows/Fittings (Circulating Line) | Parging Cement | P | D | Y | EA | 22 | - | - | VS003 | Parging Cement | 10 | 0 | 0 | 0 | 0 | 0 |  | NS as the material was visually similar to S003
[6 empty] | Mechanical | N/F
[6 empty] | Other | N/F
V | 1C01, 1C01A |  | Y | Hallway | 026 | Floor | Tile | Vinyl tile | P | A | N | Sf | 200 | - | - | VS010 | 12' x 12' Brown with black streaks | 3 | 0 | 0 | 0 | 0 | 0 | PLEL | NS as the material was visually similar to S010
[6 empty] | Floor | Tile | Tile mastic | NS | [6 empty] | VS010 | 12' x 12' Brown with black streaks | [7 empty] | NS as the material was visually similar to S010
[6 empty] | Wall | Drywall | DWJC | P | A | N | SF | 200 | - | - | VS007 | DWJC | 3 | 0 | 0 | 0 | 0 | 0 |  | S007 of DWJC was confirmed ACM; therefore all DWJC should be considered as ACM.
[6 empty] | Ceiling | Acoustic tile | Lay-in T-bar | NS | [6 empty] | VS009 | 2' x 4' pinhole fissure | [7 empty] | NS as the material was visually similar to S009
[6 empty] | Piping | Elbows/Fittings (Circulating Line) | Parging Cement | P | D | Y | EA | 130 | - | - | VS003 | Parging Cement | 10 | 0 | 0 | 0 | 0 | 0 |  | NS as the material was visually similar to S003
[6 empty] | Mechanical | N/F
[6 empty] | Other | Elbows/Fittings (waterline) | Parging cement | P | D | Y | EA | 3 | - | - | VS002 | Parging cement | 10 | 0 | 0 | 0 | 0 | 0 |  | NS as the material was visually similar to S002.